## dimensions-specific
Name | Length | units
index | <i> | m

## variables-specific
Variable | Attribute | Value | Proposed name | example value
altitude
| type | float32
| dimension | time, index
| units | m
| standard_name | altitude
| long_name | Geometric height above geoid (WGS84).
| _FillValue | -1e+20
| axis | Z
| valid_min | <derived from file>
| valid_max | <derived from file>
| coordinates | latitude longitude
volume_extinction_coefficient_in_air_due_to_ambient_aerosol_particles_355
| type | float32
| dimension | time, index
| units | m-1 sr-1
| standard_name |  | volume_extinction_coefficient_in_air_due_to_ambient_aerosol_particles_355
| long_name | Volume Extinction Coefficient in air due to Ambient Aerosol Particles (Wavelength = 355 nm)
| _FillValue | -1e+20
| valid_min | <derived from file>
| valid_max | <derived from file>
| cell_methods |  |  | time: mean or time: point
| coordinates | latitude longitude
volume_extinction_coefficient_in_air_due_to_ambient_aerosol_particles_316
| type | float32
| dimension | time, index
| units | m-1 sr-1
| standard_name |  | volume_extinction_coefficient_in_air_due_to_ambient_aerosol_particles_316
| long_name | Volume Extinction Coefficient in air due to Ambient Aerosol Particles (Wavelength = 316 nm)
| _FillValue | -1e+20
| valid_min | <derived from file>
| valid_max | <derived from file>
| cell_methods |  |  | time: mean or time: point
| coordinates | latitude longitude
qc_flag_355
| type | byte
| dimension | time, index
| units | 1
standard_name
| long_name | Data Quality flag: 355nm
| flag_values | 0b,1b, 2b, 3b, 4b, 5b
| flag_meanings | not_used good_data good_data_only_355nm_channel_operating suspect_data_cloudy_profile bad_data_gate_index_exceeds_number_of_measurement_gates_in_use suspect_data_time_stamp_error
qc_flag_316
| type | byte
| dimension | time, index
| units | 1
standard_name
| long_name | Data Quality flag: 316nm
| flag_values | 0b,1b, 2b, 3b, 4b, 5b
| flag_meanings | not_used good_data good_data_only_316nm_channel_operating suspect_data_cloudy_profile bad_data_gate_index_exceeds_number_of_measurement_gates_in_use suspect_data_time_stamp_error