## dimensions-specific
Name | Length | units
index | <i> | m

## variables-specific
Variable | Attribute | Value | Proposed name | example value | notes
altitude
| type | float32
| dimension | time, index
| units | m
| standard_name | altitude
| long_name | Geometric height above geoid (WGS84).
| _FillValue | -1e+20
| axis | Z
| valid_min | <derived from file> |  |  | centre of lowest gate + platform deployment height
| valid_max | <derived from file> |  |  | centre of highest gate + platform deployment height
| coordinates | latitude longitude
mole_fraction_of_ozone_in_air
| type | float32
| dimension | time, index
| units |  |  | 1 1e-3 1e-6 1e-9 1e-12 | Units must be given
| practical_units |  |  | mmol mol-1 micro mol mol-1 nmol mol-1 pmol mol-1 | Practical_units must be given and must match units multiplier
| standard_name | mole_fraction_of_ozone_in_air
| long_name | Mole Fraction of Ozone in air
| _FillValue | -1e+20
| valid_min | <derived from file>
| valid_max | <derived from file>
| cell_methods |  |  | time: mean or time: point
| coordinates | latitude longitude
| chemical_species | O3
mass_fraction_of_ozone_in_air | [5 empty] | qc_flag_o3
| type | float32 |  |  |  |  | name | qc_flag_o3
| dimension | time, index |  |  |  |  | type | byte
| units |  |  | 1 1e-3 1e-6 1e-9 1e-12 | Units must be given |  | dimension | time, index
| practical_units |  |  | ppm ppb ppt | Practical_units must be given and must match units multiplier |  | units | 1
| standard_name | mass_fraction_of_ozone_in_air |  |  |  |  | standard_name
| long_name | Mass Fraction of Ozone in air |  |  |  |  | long_name | Data Quality flag
| _FillValue | -1e+20 |  |  |  |  | flag_values | 0b,1b, 2b, 3b
| valid_min | <derived from file> |  |  |  |  | flag_meanings | not_used good_data bad_data_no ozone_wavelengths_available bad_data_gate_index_exceeds_number_of_measurement_gates_in_use
| valid_max | <derived from file>
| cell_methods |  |  | time: mean or time: point
| coordinates | latitude longitude
| chemical_species | O3
mole_concentration_of_ozone_in_air
| type | float32
| dimension | time, index
| units | mol m-3
| standard_name | mole_concentration_of_ozone_in_air
| long_name | Mole Concentration of Ozone in air
| _FillValue | -1e+20
| valid_min | <derived from file>
| valid_max | <derived from file>
| cell_methods |  |  | time: mean or time: point
| coordinates | latitude longitude
| chemical_species | O3
mass_concentration_of_ozone_in_air
| type | float32
| dimension | time, index
| units | kg m-3
| standard_name | mass_concentration_of_ozone_in_air
| long_name | Mass Concentration of Ozone in air
| _FillValue | -1e+20
| valid_min | <derived from file>
| valid_max | <derived from file>
| cell_methods |  |  | time: mean or time: point
| coordinates | latitude longitude
| chemical_species | O3
qc_flag
| name | qc_flag_o3
| type | byte
| dimension | time, index
| units | 1
standard_name
| long_name | Data Quality flag
| flag_values | 0b,1b, 2b, 3b
| flag_meanings | not_used good_data bad_data_no ozone_wavelengths_available bad_data_gate_index_exceeds_number_of_measurement_gates_in_use